## Appendix A General Information
Appendix A - Bid Evaluation Form
Carbon-free resource bids will be evaluated based on information submitted by bidders in the eligibility information form, Appendix B to the IPA CMC procurement plan. This Appendix A contains four worksheets: 1_Carbon-free Resource Details, 2_Emissions Factors, 3_Bid Evaluation and 4_Values Legend. 1_Carbon-free Resource Details compiles data from the carbon-free resource eligibility form including the unit name, location (state) and unit operating costs. 2_Emissions Factors provides the calculations and assumptions used to determine each state’s CO2, PM2.5, PM10, NOX, and SO2 emission factor based on the EIA 201 state-level generation in MWh and the EPA’s 2017 National Emissions Inventory state-level emissions by pollutant and generator fuel type. 3_Bid Evaluation provides the summary and calculation of the bid evaluations based on the data in 1_Carbon-free Resource Details and 2_Emissions Factors. 4_Values Legend provides the key to the lettering in the other three worksheets to provide a guide for the formulas in each cell along with the applicable data source.
Data Sources: CMC Procurement Plan EIA 2017 State-level Data (https://www.eia.gov/electricity/data/state) 2017 National Emissions Inventory (https://www.epa.gov/air-emissions-inventories/2017-national-emissions-inventory-nei-data) PJM Base Residual Auction Results Appendix B - Carbon-free Resource Eligibility Form

## 1_Carbon-free Resource Details
Carbon-free Resource Details
Opportunity Revenues (a) |  | 30.28
Resource Name* (b) | Resource State* (c) | Merchant Generator (Y/N)* (d) | Utility Reported Costs (e) | Total Operating Costs ($/MWh)* (f)
Example Plant A | IL | N | 28 | 25
Example Plant B | IL | Y | 28 | 25
*Entry Required

## 2_Emissions Factors
Emission Factor Details
| Emission Criteria Max Points (g) | 25
Other Emission Total Factor Weighting (l)
State | CO2 Factor Weighting (h) | Distance Factor (i) | Wind Direction (j) | Other Emission Wind Factor Weighting (k) | IL | MD | MI | NJ | OH | PA | VA | KY | DE | IN | WV | CO2 Ratio (m) | PM2.5 Ratio (n) | PM10 Ratio (o) | NOX Ratio (p) | SO2 Ratio (q)
IL | 80.2% | 100% | 1 | 100% | 43% | 6.052% | 6.556% | 6.268% | 6.87% | 7.141% | 6.426% | 6.551% | 5.981% | 6.794% | 6.574% | 0.70771 | 0.89913 | 0.96313 | 0.97707 | 1.3614
DE | 19.8% | 27.99% | 0.12033 | 3.368% | 0.02159% | 0.01977% | 0.02142% | 0.02048% | 0.02245% | 0.02333% | 0.02099% | 0.0214% | 1.448% | 0.0222% | 0.02148% | 0.88986 | 0.43431 | 0.36024 | 0.28269 | 0.13837
IN | 19.8% | 84.78% | 0.12033 | 10.2% | 0.8344% | 0.7643% | 0.828% | 0.7915% | 0.8676% | 0.9019% | 0.8115% | 0.8273% | 0.7553% | 4.387% | 0.8303% | 1.5224 | 1.802 | 1.6382 | 1.7116 | 1.3015
KY | 19.8% | 71.22% | 0.15392 | 10.96% | 0.6709% | 0.6145% | 0.6658% | 0.6364% | 0.6976% | 0.7252% | 0.6525% | 4.714% | 0.6073% | 0.6899% | 0.6676% | 1.5892 | 0.81356 | 0.95308 | 1.6824 | 1.554
MD | 19.8% | 33.94% | 0.15392 | 5.224% | 0.07208% | 2.246% | 0.07153% | 0.06838% | 0.07495% | 0.07791% | 0.0701% | 0.07147% | 0.06525% | 0.07412% | 0.07172% | 0.72108 | 0.81024 | 0.82536 | 0.76563 | 0.95669
MI | 19.8% | 64.6% | 0.12134 | 7.838% | 0.4835% | 0.4429% | 3.371% | 0.4587% | 0.5028% | 0.5226% | 0.4702% | 0.4794% | 0.4377% | 0.4972% | 0.4811% | 0.95587 | 0.45202 | 0.65354 | 1.3339 | 1.7419
NJ | 19.8% | 23.18% | 0.12033 | 2.79% | 0.09828% | 0.09002% | 0.09753% | 1.2% | 0.1022% | 0.1062% | 0.09558% | 0.09744% | 0.08896% | 0.1011% | 0.09779% | 0.44033 | 0.33067 | 0.30721 | 0.19258 | 0.059495
OH | 19.8% | 66.16% | 0.12033 | 7.961% | 0.7% | 0.6412% | 0.6946% | 0.664% | 3.423% | 0.7566% | 0.6808% | 0.694% | 0.6336% | 0.7198% | 0.6965% | 1.2291 | 1.7945 | 1.6584 | 1.4355 | 1.7136
PA | 19.8% | 39.84% | 0.12033 | 4.794% | 0.5213% | 0.4775% | 0.5173% | 0.4946% | 0.5421% | 2.062% | 0.507% | 0.5169% | 0.4719% | 0.5361% | 0.5187% | 0.68181 | 0.95635 | 1.003 | 0.71097 | 0.9052
VA | 19.8% | 41.64% | 0.15392 | 6.409% | 0.3204% | 0.2935% | 0.3179% | 0.3039% | 0.3332% | 0.3463% | 2.756% | 0.3177% | 0.29% | 0.3295% | 0.3188% | 0.63418 | 0.76463 | 0.84271 | 0.38776 | 0.20359
WV | 19.8% | 53.66% | 0.12033 | 6.458% | 0.4084% | 0.3741% | 0.4053% | 0.3874% | 0.4247% | 0.4415% | 0.3972% | 0.4049% | 0.3697% | 0.42% | 2.777% | 1.6285 | 1.9426 | 1.7952 | 1.52 | 1.0642
ISO Average Emissions
ISO | CO2 (lb/MWh) (r) | PM2.5 (lb/MWh) (s) | PM10 (lb/MWh) (t) | NOX (lb/MWh) (u) | Other Emission Total Factor Weighting (l) IL: SO2 (lb/MWh) (v)
PJM | 1196.8182 | 0.084531 | 0.10269 | 0.82019 | Other Emission Total Factor Weighting (l) IL: 1.0899
| Statewide CO2 (lb/MWh) | Weighted Total (lb/MWh) |  |  | Other Emission Total Factor Weighting (l) MD: Natural Gas (lb/MWh); Other Emission Total Factor Weighting (l) PA: Coal (lb/MWh); Other Emission Total Factor Weighting (l) IN: Natural Gas (tons) |  |  | Coal (tons) |  |  |  | Generation (MWh) |  |  | Replacement Generation Mix
State | CO2 (w) | PM2.5 (x) | PM10 (y) | NOX (z) | SO2 (aa) | PM2.5 (bb) | PM10 (cc) | NOX (dd) | SO2 (ee) | PM2.5 (ff) | PM10 (gg) | NOX (hh) | SO2 (ii) | PM2.5 (jj) | PM10 (kk) | NOX (ll) | SO2 (mm) | PM2.5 (nn) | PM10 (oo) | NOX (pp) | SO2 (qq) | Natural Gas (rr) | Coal (ss) | Total Natural Gas & Coal (tt) | Natural Gas (uu) | Coal (vv)
DE | 1065 | 0.036713 | 0.036995 | 0.23186 | 0.15081 | 0.030938 | 0.031235 | 0.19574 | 0.017551 | 0.14493 | 0.14493 | 0.90859 | 2.6477 | 104 | 105 | 658 | 59 | 26 | 26 | 163 | 475 | 6723188 | 358797 | 7081985 | 94.93% | 5.066%
IL | 847 | 0.076004 | 0.098909 | 0.80138 | 1.4838 | 0.041688 | 0.041688 | 0.15303 | 0.0062599 | 0.084891 | 0.11373 | 0.96929 | 1.8665 | 313 | 313 | 1149 | 47 | 2461 | 3297 | 28100 | 54110 | 15016210 | 57980286 | 72996496 | 20.57% | 79.43%
IN | 1822 | 0.15232 | 0.16824 | 1.4038 | 1.4185 | 0.054517 | 0.055074 | 0.45728 | 0.048176 | 0.17661 | 0.19634 | 1.6388 | 1.7588 | 490 | 495 | 4110 | 433 | 6392 | 7106 | 59314 | 63655 | 17975917 | 72384957 | 90360874 | 19.89% | 80.11%
KY | 1902 | 0.068771 | 0.097876 | 1.3799 | 1.6937 | 0.05742 | 0.064935 | 0.49828 | 0.037766 | 0.070829 | 0.10385 | 1.5398 | 1.994 | 298 | 337 | 2586 | 196 | 2027 | 2972 | 44065 | 57064 | 10379628 | 57236509 | 67616137 | 15.35% | 84.65%
MD | 863 | 0.06849 | 0.08476 | 0.62796 | 1.0427 | 0.032694 | 0.032991 | 0.23569 | 0.011889 | 0.096782 | 0.12568 | 0.93798 | 1.8574 | 110 | 111 | 793 | 40 | 412 | 535 | 3993 | 7907 | 6729039 | 8514009 | 15243048 | 44.14% | 55.86%
MI | 1144 | 0.038209 | 0.067115 | 1.0941 | 1.8985 | 0.034902 | 0.034902 | 0.40573 | 0.0084192 | 0.040266 | 0.087148 | 1.5221 | 3.0739 | 456 | 456 | 5301 | 110 | 846 | 1831 | 31980 | 64583 | 26130658 | 42020548 | 68151206 | 38.34% | 61.66%
NJ | 527 | 0.027952 | 0.031549 | 0.15795 | 0.064844 | 0.02705 | 0.028853 | 0.11112 | 0.0059404 | 0.055917 | 0.11512 | 1.6101 | 1.8913 | 510 | 544 | 2095 | 112 | 34 | 70 | 979 | 1150 | 37707848 | 1216091 | 38923939 | 96.88% | 3.124%
OH | 1471 | 0.15169 | 0.17031 | 1.1774 | 1.8677 | 0.044515 | 0.044723 | 0.13549 | 0.003889 | 0.19686 | 0.22322 | 1.6164 | 2.6531 | 641 | 644 | 1951 | 56 | 6727 | 7628 | 55235 | 90662 | 28799512 | 68343636 | 97143148 | 29.65% | 70.35%
PA | 816 | 0.080841 | 0.103 | 0.58313 | 0.98658 | 0.035198 | 0.03815 | 0.17483 | 0.0054066 | 0.15031 | 0.2017 | 1.2046 | 2.48 | 1276 | 1383 | 6338 | 196 | 3580 | 4804 | 28690 | 59067 | 72503448 | 47634271 | 120137719 | 60.35% | 39.65%
VA | 759 | 0.064635 | 0.086542 | 0.31803 | 0.2219 | 0.043993 | 0.046689 | 0.16856 | 0.036713 | 0.15028 | 0.2519 | 0.93824 | 0.99026 | 979 | 1039 | 3751 | 817 | 806 | 1351 | 5032 | 5311 | 44506885 | 10726422 | 55233307 | 80.58% | 19.42%
WV | 1949 | 0.16421 | 0.18436 | 1.2466 | 1.1599 | 0.07205 | 0.07205 | 0.13755 | 0.00131 | 0.16626 | 0.18686 | 1.2714 | 1.1858 | 55 | 55 | 105 | 1 | 5682 | 6386 | 43450 | 40524 | 1526728 | 68349009 | 69875737 | 2.185% | 97.82%
Other Emission Factor Weighting
Emission Location Factor Weighting (ww)
State | Total Natural Gas & Coal Generation (MWh) (tt) | IL | MD | MI | NJ | OH | PA | VA | KY | DE | IN | WV
IL | 72996496 | 43% | 6.052% | 6.556% | 6.268% | 6.87% | 7.141% | 6.426% | 6.551% | 5.981% | 6.794% | 6.574%
MD | 15243048 | 1.38% | 43% | 1.369% | 1.309% | 1.435% | 1.491% | 1.342% | 1.368% | 1.249% | 1.419% | 1.373%
MI | 68151206 | 6.168% | 5.65% | 43% | 5.852% | 6.414% | 6.667% | 5.999% | 6.116% | 5.584% | 6.343% | 6.138%
NJ | 38923939 | 3.523% | 3.227% | 3.496% | 43% | 3.663% | 3.808% | 3.426% | 3.493% | 3.189% | 3.623% | 3.506%
OH | 97143148 | 8.792% | 8.054% | 8.725% | 8.341% | 43% | 9.504% | 8.551% | 8.718% | 7.959% | 9.042% | 8.749%
PA | 120137719 | 10.87% | 9.96% | 10.79% | 10.32% | 11.31% | 43% | 10.58% | 10.78% | 9.843% | 11.18% | 10.82%
VA | 55233307 | 4.999% | 4.579% | 4.961% | 4.743% | 5.198% | 5.404% | 43% | 4.957% | 4.525% | 5.141% | 4.974%
KY | 67616137 | 6.12% | 5.606% | 6.073% | 5.806% | 6.364% | 6.615% | 5.952% | 43% | 5.54% | 6.293% | 6.09%
DE | 7081985 | 0.641% | 0.5871% | 0.6361% | 0.6081% | 0.6665% | 0.6929% | 0.6234% | 0.6356% | 43% | 0.6592% | 0.6378%
IN | 90360874 | 8.179% | 7.492% | 8.116% | 7.759% | 8.505% | 8.84% | 7.954% | 8.109% | 7.404% | 43% | 8.138%
WV | 69875737 | 6.324% | 5.793% | 6.276% | 6% | 6.577% | 6.836% | 6.151% | 6.271% | 5.725% | 6.504% | 43%

## 3_Bid Evaluation
Bid Evaluation
Resource Name* | State* | Plant Emissions Total Score (xx) | Economic Stress Multiplier (yy) | CO2 Factor Weighting (h) | Emission Location Factor Weighting (ww) | CO2 Scoring Weight (zz) | Other Emission Scoring Weight (A) | Maximum Points (B) | CO2 Score (C) | PM2.5 Score (D) | PM10 Score (E) | NOx Score (F) | SO2 Score (G) | CO2 Scoring Metric (H) | PM2.5 Scoring Metric (I) | PM10 Scoring Metric (J) | NOx Scoring Metric (K) | SO2 Scoring Metric (L)
Example Plant A | IL | 48.3015 | 1 | 80.2% | 43% | 34.49% | 43% | 25 | 6.1015 | 4.8328 | 5.1768 | 10.5035 | 14.6353 | 0.70771 | 0.89913 | 0.96313 | 0.97707 | 1.3614 | IL
| MD |  |  | 19.8% | 1.38% | 0.2732% | 0.07208% | 25 | 0.049244 | 0.0072999 | 0.007436 | 0.013796 | 0.017239 | 0.72108 | 0.81024 | 0.82536 | 0.76563 | 0.95669 | MD
| MI |  |  | 19.8% | 6.168% | 1.221% | 0.4835% | 25 | 0.29186 | 0.027319 | 0.039499 | 0.16124 | 0.21055 | 0.95587 | 0.45202 | 0.65354 | 1.3339 | 1.7419 | MI
| NJ |  |  | 19.8% | 3.523% | 0.6976% | 0.09828% | 25 | 0.076789 | 0.0040621 | 0.0037739 | 0.0047314 | 0.0014617 | 0.44033 | 0.33067 | 0.30721 | 0.19258 | 0.059495 | NJ
| OH |  |  | 19.8% | 8.792% | 1.741% | 0.7% | 25 | 0.53493 | 0.15701 | 0.1451 | 0.25119 | 0.29987 | 1.2291 | 1.7945 | 1.6584 | 1.4355 | 1.7136 | OH
| PA |  |  | 19.8% | 10.87% | 2.153% | 0.5213% | 25 | 0.36698 | 0.062319 | 0.065357 | 0.09266 | 0.11797 | 0.68181 | 0.95635 | 1.003 | 0.71097 | 0.9052 | PA
| VA |  |  | 19.8% | 4.999% | 0.9898% | 0.3204% | 25 | 0.15693 | 0.030621 | 0.033748 | 0.031057 | 0.016307 | 0.63418 | 0.76463 | 0.84271 | 0.38776 | 0.20359 | VA
| KY |  |  | 19.8% | 6.12% | 1.212% | 0.6709% | 25 | 0.48143 | 0.068225 | 0.079925 | 0.28217 | 0.26063 | 1.5892 | 0.81356 | 0.95308 | 1.6824 | 1.554 | KY
| DE |  |  | 19.8% | 0.641% | 0.1269% | 0.02159% | 25 | 0.028234 | 0.0011719 | 0.00097207 | 0.0015256 | 0.00074672 | 0.88986 | 0.43431 | 0.36024 | 0.28269 | 0.13837 | DE
| IN |  |  | 19.8% | 8.179% | 1.619% | 0.8344% | 25 | 0.61631 | 0.18794 | 0.17086 | 0.35702 | 0.27148 | 1.5224 | 1.802 | 1.6382 | 1.7116 | 1.3015 | IN
| WV |  |  | 19.8% | 6.324% | 1.252% | 0.4084% | 25 | 0.50981 | 0.09917 | 0.091646 | 0.15519 | 0.10866 | 1.6285 | 1.9426 | 1.7952 | 1.52 | 1.0642 | WV
[9 empty] | 9.214 | 5.4779 | 5.8152 | 11.8541 | 15.9402
Example Plant B | IL | 39.879 | 0.82563 | 80.2% | 43% | 34.49% | 43% | 25 | 6.1015 | 4.8328 | 5.1768 | 10.5035 | 14.6353 | 0.70771 | 0.89913 | 0.96313 | 0.97707 | 1.3614 | IL
| MD |  |  | 19.8% | 1.38% | 0.2732% | 0.07208% | 25 | 0.049244 | 0.0072999 | 0.007436 | 0.013796 | 0.017239 | 0.72108 | 0.81024 | 0.82536 | 0.76563 | 0.95669 | MD
| MI |  |  | 19.8% | 6.168% | 1.221% | 0.4835% | 25 | 0.29186 | 0.027319 | 0.039499 | 0.16124 | 0.21055 | 0.95587 | 0.45202 | 0.65354 | 1.3339 | 1.7419 | MI
| NJ |  |  | 19.8% | 3.523% | 0.6976% | 0.09828% | 25 | 0.076789 | 0.0040621 | 0.0037739 | 0.0047314 | 0.0014617 | 0.44033 | 0.33067 | 0.30721 | 0.19258 | 0.059495 | NJ
| OH |  |  | 19.8% | 8.792% | 1.741% | 0.7% | 25 | 0.53493 | 0.15701 | 0.1451 | 0.25119 | 0.29987 | 1.2291 | 1.7945 | 1.6584 | 1.4355 | 1.7136 | OH
| PA |  |  | 19.8% | 10.87% | 2.153% | 0.5213% | 25 | 0.36698 | 0.062319 | 0.065357 | 0.09266 | 0.11797 | 0.68181 | 0.95635 | 1.003 | 0.71097 | 0.9052 | PA
| VA |  |  | 19.8% | 4.999% | 0.9898% | 0.3204% | 25 | 0.15693 | 0.030621 | 0.033748 | 0.031057 | 0.016307 | 0.63418 | 0.76463 | 0.84271 | 0.38776 | 0.20359 | VA
| KY |  |  | 19.8% | 6.12% | 1.212% | 0.6709% | 25 | 0.48143 | 0.068225 | 0.079925 | 0.28217 | 0.26063 | 1.5892 | 0.81356 | 0.95308 | 1.6824 | 1.554 | KY
| DE |  |  | 19.8% | 0.641% | 0.1269% | 0.02159% | 25 | 0.028234 | 0.0011719 | 0.00097207 | 0.0015256 | 0.00074672 | 0.88986 | 0.43431 | 0.36024 | 0.28269 | 0.13837 | DE
| IN |  |  | 19.8% | 8.179% | 1.619% | 0.8344% | 25 | 0.61631 | 0.18794 | 0.17086 | 0.35702 | 0.27148 | 1.5224 | 1.802 | 1.6382 | 1.7116 | 1.3015 | IN
| WV |  |  | 19.8% | 6.324% | 1.252% | 0.4084% | 25 | 0.50981 | 0.09917 | 0.091646 | 0.15519 | 0.10866 | 1.6285 | 1.9426 | 1.7952 | 1.52 | 1.0642 | WV
[9 empty] | 9.214 | 5.4779 | 5.8152 | 11.8541 | 15.9402
*Entry Required in highlighted cells
Note on B4: Author: Resource Name in cells B4 and B16 of this worksheet must match Resource Name in cells B7 and B8 of the Carbon-free Resource Details worksheet, respectively.

## 4_Values Legend
Values Legend
Value Identifier | Value Description | Value Derivation | Data Source
(a) | Opportunity Revenues |  | CMC Procurement Plan, Ch. 5
(b) | Resource Name |  | Appendix B
(c) | Resource State |  | Appendix B
(d) | Merchant Owned (Y/N) |  | Appendix B
(e) | Utility Reported Costs |  | Table 7-42, 2020 PJM State of the Market Report
(f) | Total Operating Cost (average of the sum of values in columns 1-5 of Appendix B, CfR Cost Information worksheet) |  | Appendix B
(g) | Emission Criteria Max Points |  | CMC Procurement Plan, Ch. 5
(h) | CO2 Factor Weighting |  | PJM BRA Results
(i) | Distance Factor |  | CMC Procurement Plan, Ch. 5
(j) | Wind Direction Factor |  | CMC Procurement Plan, Ch. 5
(k) | Other Emission Wind Factor Weighting | (k) = (i) * (j)
(l) | Other Emission Total Factor Weighting | (l) = (k) * (ww)
(m) | CO2 Ratio | (m) = (w) / (r)
(n) | PM2.5 Ratio | (n) = (x) / (s)
(o) | PM10 Ratio | (o) = (y) / (t)
(p) | NOX Ratio | (p) = (z) / (u)
(q) | SO2 Ratio | (q) = (aa) / (v)
(r) | CO2 ISO Average Emissions | Average (w) | Average of emissions for the ISO
(s) | PM2.5 ISO Average Emissions | Average (x) | Average of emissions for the ISO
(t) | PM10 ISO Average Emissions | Average (y) | Average of emissions for the ISO
(u) | NOX ISO Average Emissions | Average (z) | Average of emissions for the ISO
(v) | SO2 ISO Average Emissions | Average (aa) | Average of emissions for the ISO
(w) | CO2 Emission Factor (EIA 2017) |  | EIA 2017 State Level
(x) | PM2.5 Emission Factor, weighted | (x) = ((jj) + (nn)) * 2000 / (tt) | EIA 2017, NEI 2017
(y) | PM10 Emission Factor, weighted | (y) = ((kk) + (oo)) * 2000 / (tt) | EIA 2017, NEI 2017
(z) | NOX Emission Factor, weighted | (z) = ((ll) + (pp)) * 2000 / (tt) | EIA 2017, NEI 2017
(aa) | SO2 Emission Factor, weighted | (aa) = ((mm) + (qq)) * 2000 / (tt) | EIA 2017, NEI 2017
(bb) | PM2.5 Emission Factor, natural gas | (bb) = (jj * 2000) / (rr) | EIA 2017, NEI 2017
(cc) | PM10 Emission Factor, natural gas | (cc) = (kk * 2000) / (rr) | EIA 2017, NEI 2017
(dd) | NOX Emission Factor, natural gas | (dd) = (ll * 2000) / (rr) | EIA 2017, NEI 2017
(ee) | SO2 Emission Factor, natural gas | (ee) = (mm * 2000) / (rr) | EIA 2017, NEI 2017
(ff) | PM2.5 Emission Factor, coal | (ff) = (nn * 2000) / (ss) | EIA 2017, NEI 2017
(gg) | PM10 Emission Factor, coal | (gg) = (oo * 2000) / (ss) | EIA 2017, NEI 2017
(hh) | NOX Emission Factor, coal | (hh) = (pp * 2000) / (ss) | EIA 2017, NEI 2017
(ii) | SO2 Emission Factor, coal | (ii) = (qq * 2000) / (ss) | EIA 2017, NEI 2017
(jj) | PM2.5 Emissions (tons), natural gas |  | 2017 NEI Data
(kk) | PM10 Emissions (tons), natural gas |  | 2017 NEI Data
(ll) | NOX Emission (tons), natural gas |  | 2017 NEI Data
(mm) | SO2 Emission (tons), natural gas |  | 2017 NEI Data
(nn) | PM2.5 Emissions (tons), coal |  | 2017 NEI Data
(oo) | PM10 Emissions (tons), coal |  | 2017 NEI Data
(pp) | NOX Emission (tons), coal |  | 2017 NEI Data
(qq) | SO2 Emission (tons), coal |  | 2017 NEI Data
(rr) | Natural Gas Generation (MWh) |  | EIA 2017 State Level
(ss) | Coal Generation (MWh) |  | EIA 2017 State Level
(tt) | Total Generation (MWh) |  | EIA 2017 State Level
(uu) | Natural Gas % Replacement Generation | (uu) = (rr) / (tt) | EIA 2017 State Level
(vv) | Coal % Replacement Generation | (vv) = (ss) / (tt) | EIA 2017 State Level
(ww) | Emission Location Factor | (ww) = 43% or 57% of (tt)
(xx) | Plant Emissions Total Score | (xx) = ((C) + (D) + (E) + (F) + (G)) * (yy)
(yy) | Economic Stress Multiplier | (yy) = (f) / (a)
(zz) | CO2 Scoring Weight | (zz) = (h) * (ww)
(A) | Other Emission Scoring Weight | (A) = (l)
(B) | Maximum Points for Emission Scoring | (B) = (g)
(C) | CO2 Score | (C) = (zz) * (B) * (H)
(D) | PM2.5 Score | (D) = (A) * (B) * (I)
(E) | PM10 Score | (E) = (A) * (B) * (J)
(F) | NOX Score | (F) = (A) * (B) * (K)
(G) | SO2 Score | (G) = (A) * (B) * (L)
(H) | CO2 Scoring Metric | (H) = (m)
(I) | PM2.5 Scoring Metric | (I) = (n)
(J) | PM10 Scoring Metric | (J) = (o)
(K) | NOX Scoring Metric | (K) = (p)
(L) | SO2 Scoring Metric | (L) = (q)